## AV-new
TEST REPORT
CUSTOMER NAME |  |  | Pin Point Engineers
ADDRESS |  |  | Dehradun
NAME OF TEST |  |  | PAO REPORT
TEST TAKEN ON |  |  | 13/05/2023
AHU NO/EQUIPMENT ID |  |  | dyp1
LOCATION |  |  | ter
REPORT NO. |  |  | PPE003PAO130520232
STANDARD INSTRUMENT USED FOR TEST:
INSTRUMENT NAME |  | MAKE/MODEL |  |  | SR.NO. |  | VALIDITY
Photometer |  | PH-5 |  |  | 2829 |  | 16/01/2024
OBSERVATIONS:
Room Name/ /Equipment Name | Inlet No. |  | Upstream Conc (μg/l) |  | Leakage Found (%) | Remark
PASSBOX | F1 |  | 2 |  | 0.0123 | Fail
| F1 |  | 3 |  | 0.0025 | Pass
| F1 |  | 101 |  | 0.0078 | Fail
| F1 |  | 1 |  | 0.0046 | Pass
Compressed Air Pressure 5 kg/cm²
Acceptance criteria :Leakage should not be more Than 0.01 %
REPORT PREPARED BY |  |  |  | VERIFIED BY
PIN POINT ENGINEERS |  |  |  | Pin Point Engineers
Report Prepared by tempus64